## Failure
Component | Operational State | Failure Rate [failure/hour] | Reference
AC/DC conversor | Online | 3.15E-06 | (Grillo, Tironi and Ubezio, 2016)
Automatic Voltage Regulator | Online | page 212 | (OREDA, 2015)
Bus-Bar | Online |  | Operator information
Control computer | Online |  | Operator information
Cooling pump | Online | page 142 | (OREDA, 2015)
Cooling pump | Standby | page 142 | (OREDA, 2015)
DGPS | Online |  | Operator information
Diesel engine | Online | page 239 | (OREDA, 2015)
Diesel engine | Standby | page 239 | (OREDA, 2015)
Electric engine | Online | page 239 | (OREDA, 2015)
Emergency Control Unit | Online | 7.23E-05 | (Himabindu and Sumalatha, 2019)
Emergency Switchboard | Online | 1.08E-06 | (IEEE, 2007)
Encoder | Online | page 387 | (OREDA, 2015)
Expansion tank | Online | page 239 | (OREDA, 2015)
Frequency conversor | Online | 3.42E-06 | (Statkic, et al., 2019)
Fuel oil pump | Online | page 143 | (OREDA, 2015)
Gearbox | Online | 1.02E-05 | (NSWC, 2011)
Generator | Online | page 211 | (OREDA, 2015)
Generator | Standby | page 211 | (OREDA, 2015)
Gyro | Online | 3.33E-05 | (NIOT, 2015)
IJS | Online | 1.74E-05 | (Vedachalam and Ramadass, 2017)
LADAR - CyScan sensor: laser detection and ranging | Online |  | Operator information
Low Voltage Switchboard | Online | 1.08E-06 | (IEEE, 2007)
Lubrication pump | Online | page 148 | (OREDA, 2015)
Lubrication pump | Standby | page 148 | (OREDA, 2015)
Medium Voltage Switchboard | Online | 2.05E-06 | (IEEE, 2007)
Power Management System | Online | page 403 | (OREDA, 2015)
Programmable Logic Controller | Online |  | Operator information
RADAR - RadaScan sensor: radio detection and ranging | Online |  | Operator information
Steering motor | Online | page 239 | (OREDA, 2015)
Steering motor | Standby | page 239 | (OREDA, 2015)
Transformer | Online | 7.08E-07 | (EPRI, 2001)
UPS | Online | page 275 | (OREDA, 2015)
Variable Frequency Drive | Online |  | Operator information
Vertical Reference Unit | Online |  | Operator information
Wind | Online | 5.15E-05 | (NIOT, 2015)

## Repair
Component | Operational State | Repair Time 1 [Hour] | Repair Time 2 [Hour] | Reference
AC/DC conversor | Online | 3.0 | 8.0 | (Grillo, Tironi and Ubezio, 2016) and (Ghadiri, Mousavizadeh and Haghifam, 2014)
Automatic Voltage Regulator | Online | page 212 | page 212 | (OREDA, 2015)
Bus-Bar | Online | 43.0 | 80.0 | (EPRI, 2001)
Control computer | Online | 2.0 | 5.0 | (MTS, 1997) and (EBrahimi, 2010)
Cooling pump | Online | page 142 | page 142 | (OREDA, 2015)
Cooling pump | Standby | page 142 | page 142 | (OREDA, 2015)
DGPS | Online | 0.05 | 1 | (Hartnett, et al., 2003)
Diesel engine | Online | page 239 | page 239 | (OREDA, 2015)
Diesel engine | Standby | page 239 | page 239 | (OREDA, 2015)
Electric engine | Online | page 239 | page 239 | (OREDA, 2015)
Emergency Control Unit | Online | 0.5 | 2.0 | (Gant, 1997)
Emergency Switchboard | Online | 2.4 | 4.6 | (IEEE, 2007)
Encoder | Online | page 387 | page 387 | (OREDA, 2015)
Expansion tank | Online | page 239 | page 239 | (OREDA, 2015)
Frequency conversor | Online | 2.0 | 6.0 | (Shi, et al., 2011)
Fuel oil pump | Online | page 143 | page 143 | (OREDA, 2015)
Gearbox | Online | 12.73 | 19.60 | (Igba, et al., 2015) and (Aksu and Turan, 2006)
Generator | Online | page 211 | page 211 | (OREDA, 2015)
Generator | Standby | page 211 | page 211 | (OREDA, 2015)
Gyro | Online | 0.5 | 1.0 | (RAYTHEON, 2010) and (SAFRAN, 2014)
IJS | Online | 2.0 | 5.0 | (MTS, 1997) and (EBrahimi, 2010)
LADAR - CyScan sensor: laser detection and ranging | Online | 3.0 | 9.9 | (Ince, et al., 1998)
Low Voltage Switchboard | Online | 2.4 | 4.6 | (IEEE, 2007)
Lubrication pump | Online | page 148 | page 148 | (OREDA, 2015)
Lubrication pump | Standby | page 148 | page 148 | (OREDA, 2015)
Medium Voltage Switchboard | Online | 2.3 | 4.6 | (IEEE, 2007)
Power Management System | Online | page 403 | page 403 | (OREDA, 2015)
Programmable Logic Controller | Online | 2.92 | 3.12 | (Parashar and Taneja, 2007)
RADAR - RadaScan sensor: radio detection and ranging | Online | 0.5 | 9.9 | (Radar Reliability B.U. Livson, 2018)
Steering motor | Online | page 239 | page 239 | (OREDA, 2015)
Steering motor | Standby | page 239 | page 239 | (OREDA, 2015)
Transformer | Online | 21.26 | 82.70 | (IEEE, 2007)
UPS | Online | page 275 | page 275 | (OREDA, 2015)
Variable Frequency Drive | Online | 0.5 | 2.0 | (TMEIC, 2013)
Vertical Reference Unit | Online | 10.0 | 20.0 | (EBrahimi, 2010)
Wind | Online | 0.2 | 3.0 | (VAISALA, 2002) and (EBrahimi, 2010)

## AvailabilityT
Time [months] | Number of Simulations | Uptime [hours] | Downtime [hours] | Asymptotic availability [%]
1 | 1,000,000 | 729.92 | 0.00363 | 99.9995%
2 | 1,000,000 | 1459.51 | 0.01340 | 99.9990%
3 | 1,000,000 | 2188.62 | 0.02555 | 99.9988%
4 | 100 | 2917.14 | 0.05496 | 99.9981%
5 | 100 | 3644.89 | 0.10815 | 99.9970%
6 | 100 | 4371.26 | 0.12096 | 99.9972%
9 | 100 | 6547.39 | 0.27498 | 99.9958%
12 | 100 | 8709.18 | 0.64812 | 99.9925%

## IM
Component | Birnbaum | Criticality | RRW | RAW | FV
AVR (Online) MG1 | 7.64e-05 | 7.751e-05 | 1 | 1.0036 | 0.31954
AVR (Online) MG2 | 7.64e-05 | 7.751e-05 | 1 | 1.0036 | 0.31954
AVR (Online) MG3 | 7.64e-05 | 7.751e-05 | 1 | 1.0036 | 0.31954
AVR (Online) MG4 | 7.64e-05 | 7.751e-05 | 1 | 1.0036 | 0.31954
AVR (Standby) MG1 | 7.64e-05 | 7.751e-05 | 1 | 1.0036 | 0.31954
AVR (Standby) MG2 | 7.64e-05 | 7.751e-05 | 1 | 1.0036 | 0.31954
AVR (Standby) MG3 | 1.89e-05 | 1.8593e-05 | 1 | 1.0009 | 1.7609
AVR (Standby) MG4 | 1.88e-05 | 1.8495e-05 | 1 | 1.0009 | 1.7609
BPS A | 0.011963 | 0.011679 | 1.0259 | 1.5471 | 2.1124
BPS B | 0.011963 | 0.011679 | 1.0259 | 1.5471 | 2.1124
Bus-Bar | 0.10399 | 0.10612 | 1.0045 | 5.9709 | 0.043358
Control computer 1 | 0.0016387 | 0.0015921 | 1.0038 | 1.0746 | 2.3333
Control computer 2 | 0.0005032 | 0.00048888 | 1.0012 | 1.0229 | 2.3333
Control computer 3 | 0.0005032 | 0.00048888 | 1.0012 | 1.0229 | 2.3333
Conversor AC/DC PZD | 0.010607 | 0.010752 | 1.0038 | 1.5037 | 0.357
Conversor AC/DC SZD | 0.0087716 | 0.008892 | 1.0031 | 1.4165 | 0.357
Cooling external pump (Online) PZD | 0.0013906 | 0.0014027 | 1.0008 | 1.0657 | 0.59248
Cooling external pump (Online) SZD | 0.0013903 | 0.0014024 | 1.0008 | 1.0657 | 0.59248
Cooling external pump (Standby) PZD | 0.0012873 | 0.0012972 | 1.0008 | 1.0608 | 0.64005
Cooling external pump (Standby) SZD | 0.0012873 | 0.0012972 | 1.0008 | 1.0608 | 0.64005
Cooling internal pump (Online) BTT1 | 5e-07 | 5.0435e-07 | 1 | 1 | 0.59248
Cooling internal pump (Online) BTT2 | 9.17e-05 | 9.2498e-05 | 1.0001 | 1.0043 | 0.59248
Cooling internal pump (Online) DDT | 5.74e-05 | 5.7899e-05 | 1 | 1.0027 | 0.59248
Cooling internal pump (Online) PZD | 0.0002003 | 0.00020204 | 1.0001 | 1.0095 | 0.59248
Cooling internal pump (Online) SZD | 0.0002002 | 0.00020194 | 1.0001 | 1.0095 | 0.59248
Cooling internal pump (Standby) BTT1 | 5e-07 | 5.0384e-07 | 1 | 1 | 0.64005
Cooling internal pump (Standby) BTT2 | 8.5e-05 | 8.5653e-05 | 1.0001 | 1.004 | 0.64005
Cooling internal pump (Standby) DDT | 5.31e-05 | 5.3508e-05 | 1 | 1.0025 | 0.64005
Cooling internal pump (Standby) PZD | 0.0001854 | 0.00018682 | 1.0001 | 1.0088 | 0.64005
Cooling internal pump (Standby) SZD | 0.0001854 | 0.00018682 | 1.0001 | 1.0088 | 0.64005
Cooling motor (Online) PZD | 0.0002002 | 0.00020194 | 1.0001 | 1.0095 | 0.59248
Cooling motor (Online) SZD | 0.0003236 | 0.0003264 | 1.0002 | 1.0153 | 0.59432
Cooling motor (Standby) PZD | 0.0001854 | 0.00018682 | 1.0001 | 1.0088 | 0.64005
Cooling motor (Standby) SZD | 0.10402 | 0.10614 | 1.0045 | 5.9721 | 0.043358
Cooling pump (Online) MG1 | 0.000153 | 0.00015433 | 1.0001 | 1.0072 | 0.59248
Cooling pump (Online) MG2 | 0.000153 | 0.00015433 | 1.0001 | 1.0072 | 0.59248
Cooling pump (Online) MG3 | 0.0001416 | 0.00014269 | 1.0001 | 1.0067 | 0.64005
Cooling pump (Online) MG4 | 0.0001416 | 0.00014269 | 1.0001 | 1.0067 | 0.64005
Cooling pump (Standby) MG1 | 0.0001416 | 0.00014269 | 1.0001 | 1.0067 | 0.64005
Cooling pump (Standby) MG2 | 0.0001416 | 0.00014269 | 1.0001 | 1.0067 | 0.64005
Cooling pump (Standby) MG3 | 0.071397 | 0.07021 | 1.1455 | 4.2889 | 1.7787
Cooling pump (Standby) MG4 | 0.071397 | 0.07021 | 1.1455 | 4.2889 | 1.7787
Cooling pump of engine (Online) BTT1 | 9.17e-05 | 9.2498e-05 | 1.0001 | 1.0043 | 0.59248
Cooling pump of engine (Online) BTT2 | 8.3e-06 | 8.3722e-06 | 1 | 1.0004 | 0.59248
Cooling pump of engine (Online) DDT | 0.0002003 | 0.00020204 | 1.0001 | 1.0095 | 0.59248
Cooling pump of engine (Standby) BTT1 | 8.49e-05 | 8.5552e-05 | 1.0001 | 1.004 | 0.64005
Cooling pump of engine (Standby) BTT2 | 7.7e-06 | 7.7592e-06 | 1 | 1.0004 | 0.64005
Cooling pump of engine (Standby) DDT | 0.0001854 | 0.00018682 | 1.0001 | 1.0088 | 0.64005
DGPS 1 | 0.0001126 | 0.00011358 | 1.0001 | 1.0053 | 0.59432
DGPS 2 | 0.0007444 | 0.00075085 | 1.0004 | 1.0352 | 0.59432
Diesel engine (Emergency) | 0.11373 | 0.11564 | 1.025 | 6.4169 | 0.21431
Diesel engine 1 | 0.011963 | 0.011679 | 1.0259 | 1.5471 | 2.1124
Diesel engine 2 | 0.011963 | 0.011679 | 1.0259 | 1.5471 | 2.1124
Diesel engine 3 | 0.011911 | 0.011679 | 1.0233 | 1.5471 | 1.9147
Diesel engine 4 | 0.011911 | 0.011679 | 1.0233 | 1.5471 | 1.9147
ECU BTT1 | 8.06e-05 | 7.0266e-05 | 1.0006 | 1.0033 | 7.006
ECU BTT2 | 0.0019693 | 0.0017168 | 1.014 | 1.0804 | 7.006
ECU DDT | 0.0019688 | 0.0017164 | 1.014 | 1.0804 | 7.006
ECU PZD | 3.7e-05 | 3.7088e-05 | 1 | 1.0017 | 0.8887
ECU SZS | 3.69e-05 | 3.6988e-05 | 1 | 1.0017 | 0.8887
Electric motor BTT1 | 0.0044824 | 0.0043761 | 1.0095 | 1.205 | 2.1104
Electric motor BTT2 | 0.10872 | 0.10615 | 1.2978 | 5.9721 | 2.1104
Electric motor DDT | 0.1087 | 0.10612 | 1.2977 | 5.9709 | 2.1104
Electric Motor PZD | 0.0070126 | 0.0070041 | 1.0075 | 1.3281 | 1.0569
Electric Motor SZD | 0.0070054 | 0.0069969 | 1.0075 | 1.3278 | 1.0569
Encoder PZD | 0.0020128 | 0.0020416 | 1.0007 | 1.0956 | 0.32891
Encoder SZD | 0.0020123 | 0.0020411 | 1.0007 | 1.0956 | 0.32891
ESB | 0.013105 | 0.011679 | 1.0869 | 1.5471 | 6.0982
Expansion Tank PZD | 0.011014 | 0.010752 | 1.0238 | 1.5037 | 2.1134
Expansion Tank SZD | 0.0091969 | 0.008892 | 1.024 | 1.4165 | 2.553
Frequency conversor (Online) PZD | 0.010604 | 0.01075 | 1.0038 | 1.5036 | 0.357
Frequency conversor (Online) SZD | 0.015449 | 0.013771 | 1.1039 | 1.6451 | 6.0899
Frequency conversor (Standby) PZD | 0.0087694 | 0.0088898 | 1.0031 | 1.4164 | 0.357
Frequency conversor (Standby) SZD | 0.013479 | 0.011758 | 1.1039 | 1.5508 | 6.9801
Fuel oil pump MG1 | 0.013105 | 0.011679 | 1.0869 | 1.5471 | 6.0982
Fuel oil pump MG2 | 0.013105 | 0.011679 | 1.0869 | 1.5471 | 6.0982
Fuel oil pump MG3 | 0.000153 | 0.00015433 | 1.0001 | 1.0072 | 0.59248
Fuel oil pump MG4 | 0.000153 | 0.00015433 | 1.0001 | 1.0072 | 0.59248
Gearbox BTT1 | 0.0044824 | 0.004477 | 1.0095 | 1.205 | 1.0569
Gearbox BTT2 | 4.8e-06 | 4.1846e-06 | 1 | 1.0002 | 7.006
Gearbox DDT | 4.8e-06 | 4.1846e-06 | 1 | 1.0002 | 7.006
Generator (Emergency) | 0.10861 | 0.11043 | 1.0238 | 6.173 | 0.21431
Generator 1 | 0.011911 | 0.011679 | 1.0233 | 1.5471 | 1.9147
Generator 2 | 0.011911 | 0.011679 | 1.0233 | 1.5471 | 1.9147
Generator 3 | 0 | 0 | 1 | 1 | 2.553
Generator 4 | 0 | 0 | 1 | 1 | 3.3142
Gyro 1 | 0.0059162 | 0.0056175 | 1.0223 | 1.2612 | 3.3649
Gyro 2 | 0.0011186 | 0.0010206 | 1.0057 | 1.0478 | 5.1028
Gyro 3 | 0.0020623 | 0.0018817 | 1.0106 | 1.0881 | 5.1028
IJS | 0.0049025 | 0.004655 | 1.0188 | 1.2161 | 3.3649
LADAR | 0.0016387 | 0.0015921 | 1.0038 | 1.0746 | 2.3333
Lubrication pump (Online) PZD | 0.015446 | 0.013767 | 1.1038 | 1.6449 | 6.0899
Lubrication pump (Online) SZD | 0.10989 | 0.11206 | 1.0082 | 6.2492 | 0.074124
Lubrication pump (Standby) PZD | 0.013476 | 0.011756 | 1.1038 | 1.5507 | 6.9801
Lubrication pump (Standby) SZD | 0.10829 | 0.11043 | 1.0081 | 6.173 | 0.074124
LVS 1 | 0 | 0 | 1 | 1 | 0.11302
LVS 2 | 0.013105 | 0.011679 | 1.0869 | 1.5471 | 6.0982
MVS 1 | 0.01041 | 0.010585 | 1.0022 | 1.4958 | 0.21431
MVS 2 | 0.0021161 | 0.0021562 | 1.0002 | 1.101 | 0.11302
MVS 3 | 0.0020851 | 0.0021246 | 1.0002 | 1.0995 | 0.11302
PLC BTT1 | 0.0044482 | 0.0043759 | 1.0079 | 1.205 | 1.7609
PLC BTT2 | 0.10789 | 0.10614 | 1.2342 | 5.9721 | 1.7609
PLC DDT | 0.10787 | 0.10611 | 1.2341 | 5.9709 | 1.7609
PLC PZD | 0.0071741 | 0.007004 | 1.0154 | 1.3281 | 2.1104
PLC SZD | 0.0071668 | 0.0069969 | 1.0154 | 1.3278 | 2.1104
PMS Port | 7.64e-05 | 7.751e-05 | 1 | 1.0036 | 0.31954
PMS Starboard | 7.64e-05 | 7.751e-05 | 1 | 1.0036 | 0.31954
RADAR | 0.0005032 | 0.00048888 | 1.0012 | 1.0229 | 2.3333
Steering motor 3 (Online) SZD | 0.011014 | 0.010752 | 1.0238 | 1.5037 | 2.1134
Steering motor 1 (Online) PZD | 0.011012 | 0.01075 | 1.0238 | 1.5036 | 2.1134
Steering motor 1 (Online) SZD | 0.0091969 | 0.008892 | 1.024 | 1.4165 | 2.553
Steering motor 2 (Standby) PZD | 0.0091904 | 0.0088857 | 1.0238 | 1.4164 | 2.553
Steering motor 2 (Standby) SZD | 0.011012 | 0.01075 | 1.0238 | 1.5036 | 2.1134
Steering motor 3 (Online) PZD | 0.10442 | 0.10614 | 1.024 | 5.9721 | 0.22474
Steering motor 4 (Standby) PZD | 0.0091946 | 0.0088898 | 1.024 | 1.4164 | 2.553
Steering motor 4 (Standby) SZD | 0.10439 | 0.10612 | 1.024 | 5.9709 | 0.22474
Transformer LVS1 | 0.0003689 | 0.00036946 | 1.0023 | 1.0154 | 0.92862
Transformer LVS2 | 0.0003689 | 0.00036946 | 1.0023 | 1.0154 | 0.92862
UPS 1 | 0.0003689 | 0.00036946 | 1.0023 | 1.0154 | 0.92862
UPS 2 | 0.0018073 | 0.0017769 | 1.0052 | 1.0813 | 1.7888
UPS 3 | 0.0073769 | 0.0070045 | 1.0275 | 1.3262 | 3.3649
UPS A | 0 | 0 | 1 | 1 | 0.92862
UPS B | 0 | 0 | 1 | 1 | 0.92862
UPS E | 0 | 0 | 1 | 1 | 0.92862
UPS F | 0 | 0 | 1 | 1 | 0.92862
VFD BTT1 | 0.0006291 | 0.00063059 | 1.0006 | 1.0295 | 0.8887
VFD BTT2 | 0.015256 | 0.015292 | 1.0137 | 1.7163 | 0.8887
VFD DDT | 0.015252 | 0.015289 | 1.0137 | 1.7162 | 0.8887
VFD PZD | 5e-07 | 5.0435e-07 | 1 | 1 | 0.59248
VFD SZD | 5e-07 | 5.0384e-07 | 1 | 1 | 0.64005
VRU 1 | 0.0006625 | 0.00064768 | 1.0014 | 1.0303 | 2.048
VRU 2 | 1.94e-05 | 1.8382e-05 | 1.0001 | 1.0009 | 3.457
VRU 3 | 0.0001282 | 0.00012148 | 1.0004 | 1.0057 | 3.457
Wind 1 | 0.0021291 | 0.0019426 | 1.011 | 1.091 | 5.1028
Wind 2 | 0.0002268 | 0.00022173 | 1.0005 | 1.0104 | 2.048
Wind 3 | 0.0006024 | 0.00058892 | 1.0012 | 1.0276 | 2.048